## Import
RFQ | Line | ItemCode | ItemLongName | Qty | Unit | comments
R29099 | 1 | 03.01.006 | PIPE 12" STD WALL NATURAL RUBBERLINED VIC GROOVED 10 FOOT LENGTH, PIPE MATERIAL: CARBON STEEL ( ASME B36.10M), OUTSIDE DIAMETER: 12.75" (323.9 MM), WALL THICKNESS: 0.375" (9.53 MM) — STD (SCHEDULE 40), INTERNAL LINING: NATURAL RUBBER, 1/4" (6 MM) THICK, VULCANIZED, HARDNESS 40 ± 5 SHORE A, END CONNECTION: GROOVED (VICTAULIC ) SPECIFICATION 25.01, LENGTH: 10 FT (3.05 M) | 8 | LE | 8 pipes by 10 foot each
R29099 | 2 | 03.01.008 | PIPE 16" SCH. 40/.375 INCH STANDARD WALL THICKNESS, NATURAL RUBBERLINED, VICTAULIC GROOVED, 10 FOOT LENGTH • PIPE MATERIAL: CARBON STEEL ( ASME B36.1M) • OUTSIDE DIAMETER: 406.4 MM • WALL THICKNESS: 9.53 MM • INTERNAL LINING: NATURAL RUBBER, 6 MM THICK, VULCANIZED • HARDNESS 40 ± 5 SHORE A, END CONNECTION: GROOVED (VICTAULIC ) SPECIFICATION 25.01, LENGTH: 10 FT (3.05 M) | 3 | LE | 3 pipes by 10 foot each