## Import
RFQ | Line | ItemCode | ItemLongName | SuppItemCode | Qty | Unit
R29100 | 1 | 20.11.201 | 1/2‘’ BALL VALVE, THREADED CONNECTION，BODY MATERIAL: STAINLESS STEEL 304, TRIM MATERIAL: SS304, SEAT: POLYTETRAFLUOROETHYLENE (PTFE) F4, STEM MATERIAL: SS304，OPERATION: HANDWHEEL OPERATED | 0860062 | 84 | EA
R29100 | 2 | 20.11.219 | VALVE, BALL 3/4` SS 150# THREADED WITH TEFLON SEATS. | 81005065 | 50 | EA
R29100 | 3 | 20.11.221 | VALVE, BALL 1 1/2" SS 150# THREADED WITH TEFLONSEATS. | 0860066 | 16 | EA
R29100 | 4 | 20.11.233 | VALVE, BALL , G2, 2'', S.S., THREADED STAINLESS STEEL 2000WOG | 0860067 | 60 | EA
R29100 | 5 | 20.11.314 | 3/4" SWING CHECK VALVE PRESSURE: 200PSI CONNECTION: NPT THREAD BODY: BRONZE DISC: BRASS STEM: BRASS SEAT: BRONZE | 0312605 | 9 | EA
R29100 | 6 | 20.11.511 | VALVE, 14`, FLOW CONTROL, BALL, SS BODY, FLANGED, ANSI CLASS 150, NAMURE POSITIONER 4-20MA, C/W AIR DOUBLE/SINGLE ACTUATOR, PRESSURE 7BAR | ANSI150, 4-20MA, 7BAR 14" | 1 | EA
R29100 | 7 | 20.11.826 | VALVE, 1/2”, A105N, BALL VALVE, PN: 285 WOG (20 BAR), MODEL NUTRON T3 – FLANGED END CONNECTIONS, SEATS: TEFLON, O-RINGS: BUNA, PACKING: TEFLON, OEM# T3-F05A03B | T3-F05A03B | 1 | EA
R29100 | 8 | 20.11.827 | VALVE, SHUT‑OFF, DN 40, PN 25, T = 250 °C, FLANGES: EN 1092‑1, FACE‑TO‑FACE ACCORDING TO EN 558 SERIES 1 L = 195 MM, OPERATION: HANDWHEEL, SERVICE: STEAM | V-SO-DN40-PN25-T250-S1-HW-ST | 8 | EA
R29100 | 9 | 20.11.828 | VALVE, SHUT‑OFF AND CONTROL, DN 100, PN 40, T = 250 °C, FLANGES: EN 1092‑1, FACE‑TO‑FACE ACCORDING TO EN 558 SERIES 1 L = 345 MM, OPERATION: HANDWHEEL, SERVICE: STEAM. | V-SOC-DN100-PN40-T250-S1-HW-ST | 2 | EA
R29100 | 10 | 20.11.829 | VALVE, SHUT‑OFF AND CONTROL, DN 125, PN 40, T = 250 °C, FLANGES: EN 1092‑1, FACE‑TO‑FACE ACCORDING TO EN 558 SERIES 1 L = 395 MM, OPERATION: HANDWHEEL, SERVICE: STEAM. | V-SOC-DN125-PN40-T250-S1-HW-ST | 1 | EA
R29100 | 11 | 60.04.454 | VALVE, BALL VALVE, 3/4" NPTF, FULL BORE, 1000 WOG, TEFLON SEAT, 316 SS 1-PIECE/2 PIECE/3 PIECE: DOESN`T MATTER | 401416070024 | 4 | EA
R29100 | 12 | 60.04.466 | VALVE, BALL , FLUSH WATER, 1/4"NPT | 401416070026 | 1 | EA
R29100 | 13 | 82.00.570 | BALL VALVE 2" NPT, BRONZE BODY, FEMALE THREADED CONNECTION PER ANSI/ASME B1.20.1, PTFE SEATS | 70-108-01 | 1 | EA
R29100 | 14 | 82.00.574 | 1/4" BALL VALVE PRESSURE: 200PSI CONNECTION: NPT THREAD BODY: BRONZE BALL: BRASS STEM: BRASS SEAT: PPTFE OPERATION: LEVER | 0371004 | 8 | EA
Official Certificate of Origin required for every position