## ЛОТ
LOT | ItemCode | OlnSuppItemCode | OlnOrdQty | ItemUnitName | ItemDesc
Оборудование КИП про-ва Endress & Hauser
Lot 1-1 | 50.03.300 | 5W4C80-GRELHP1DUA1KGA+AIEB | 1 | EA EACH | FLOWMETER ENDRESS HOUSER PROMAG W 6" SER. T22D9719000 /#OEM 5W4C80-GRELHP1DUA1KGA+AIEB
Lot 1-3 | 50.03.301 | 5W4C1F-GRELHP1DUA1KGA+AIEB | 2 | EA EACH | FLOWMETER ENDRESS HOUSER PROMAG W 8" # SER. T22FE719000 /#OEM 5W4C1F-GRELHP1DUA1KGA+AIEB
Lot 1-4 | 50.03.306 | 5W4C2H-GRELHP1DUA1KGA+AIEB | 1 | EA EACH | SENSOR PRESSURE ENDRESS HOUSER CERABAR M 0,1 - 1 MPA # SER. T400C60112A /#OEM 5W4C2H-GRELHP1DUA1KGA+AIEB
Lot 1-5 | 50.03.300 | 5W4C80-GRELHP1DUA1KGA+AIEB | 5 | EA EACH | FLOWMETER ENDRESS HOUSER PROMAG W 6" SER. T22D9719000 /#OEM 5W4C80-GRELHP1DUA1KGA+AIEB
Lot 1-6 | 50.01.600 | FDU91-LN2AA | 2 | EA EACH | SENSOR, PROSONIC S FDU91 LEVEL, ULTRASONIC, CONTACTLESS. FOR CONNECTION TO FMU90/FMU95.APPLICATION P.N:FDU91-LN2AA
Lot 1-7 | 50.01.604 | FDU91-SN2AA | 4 | EA EACH | PROSONIC S FDU91,52022815 SPK: FJB,LEVEL, ULTRASONIC, CONTACTLESS. SENSOR FOR CONNECTION TO FMU90/FMU95. APPLICATION: LIQUIDS, SOLIDS. SENSOR: PVDF. MEASURING RANGE: 10M/32FT (LIQUID), 5M/16FT (SOLID). MAX -40...80OC/176OF. MAX 4BAR/60PSI ABS. BLOCKING DISTANCE: 30CM/1FT. :: HIGH AVAILABILITY: SELF CLEANING EFFECT OF SENSOR MEMBRANE. APPROVAL: CSA CL.I,II,III DIV.1+2 GR.A-G, ZONE 1,2. PROCESS CONNECTION:THREAD ANSI NPT1, PVDF.CABLE LENGTH:10M/32FT HEATER:W/O.ADDITIONAL OPTION:BA
Lot 1-8 | 50.03.238 | DMA25-1009/0 - DMA25-AAAAA1 | 2 | EA EACH | PICOMAG, DMA25, 100 LPM/26 GPM, OEM#DMA25-1009/0 - DMA25-AAAAA1
Lot 1-9 | 50.03.321 | CM444-GRN40A3F010BAA | 4 | EA EACH | TRANSMITTER, LIQUILINE CM444 (CM444-1EVX0/0). 4-CHANNEL CM444-GRN40A3F010BAA
Lot 1-10 | 50.03.322 | CUS71D-GR1A | 4 | EA EACH | SENSOR, TURBIMAX CUS71DБ ULTRASONIC INTERFACE SENSOR WITH WIPER SLUDGE LEVEL (E&H)
Lot 1-11 | 50.03.328 | COS51E-GR26TF | 16 | EA EACH | SENSOR, MEMOSENS COS51E, DIGITAL OXYGEN PN: COS51E-GR26TF
Lot 1-12 | 50.03.330 | CYK10-A102 | 16 | EA EACH | CABLE. MEAS. - CYK10 MEMOSENS PN: CYK10-A102
Lot 1-13 | 00.02.538 | CM442-GRM2A2F010B+AIHH | 4 | EA EACH | TRANSMITTER, LIQUILINE CM442, 1/2-CHANNEL.
Lot 1-14 | 00.02.539 | CPF81E-GR5LAD2 | 16 | EA EACH | SENSOR, PH,DIGITAL CPF81E-GR5LAD2 (MEMOSENS CPF81E). ENDRESS+HAUSER.
Lot 1-15 | 00.02.540 | CYK10-A 101 | 16 | EA EACH | CABLE, CYK10-A 101. MEMOSENS DATA. FOR ALL SENSORS WITH MEMOSENS PLUG-IN HEAD. (ENDRESS + HAUSER).
Lot 1-16 | 00.03.267 | CML18‑AAACA1+PKSKSO | 3 | EA EACH | PORTABLE MULTIFUNCTIONAL LIQUILINE MOBILE CML18 METER FROM ENDRESS+HAUSER, DESIGNED TO MEASURE WATER QUALITY: PH, DISSOLVED OXYGEN, CONDUCTIVITY FOR OTК AND ANALYTICAL LABORATORY #OEM CML18‑AAACA1+PKSKSO INCLUDED IN THE PACKAGE
Lot 2-1 | 50.05.085 |  | 8 | EA EACH | CABLE, FIBER OPTIC PATCH CORD ST/UPC-ST/UPC DUPLEX 3.0MM, FOR FOXBORO OEM# ST/UPC-ST/UPC MM OM3
Lot 2-2 | 50.05.079 | RH924CK | 6 | EA EACH | CABLE TABLE 3 – FOR FOXBORO TYPES (MAIN TA TO EXPANSION TA CABLES) TYPE 6 P/PVC(A) TYPE 6 LSZH(B) 0.75 (2.5) RH924CK
Lot 2-3 | 50.05.046 | RH927AF (31H-2S238) | 6 | EA EACH | DISCRETE, I/O 32 CHANNELS, 8 IN-8 OUT, 8IN-8 OUT, FBM238 /
Lot 2-4 | 50.05.041 | RH914SY (31H-2S204) | 4 | EA EACH | MODULE, FBM204, 4 CHANNEL 0-20 IN + 4 CHANNEL 0-20 OUT, (PSS# 31H-2S204) / МОДУЛЬ, FBM204, 4 КАНАЛА 0–20 ВХОД + 4 КАНАЛА 0–20 МА ВЫХОД,
Lot 3-1 | 82.07.114 | T851350-199 | 52 | EA EACH | XR CAST HEAD BOLT, SIZE: M42 X 190L, MATERIAL: SUS304, ITEM# 5, OEM# T851350-199 /
Lot 3-2 | 82.07.135 | T851350-193 | 52 | EA EACH | WASHER PLAIN, SIZE: M42, MATERIAL: SS304, FOR TOWER MILL SCREW, ITEM# 7, OEM# T851350-193 /
Lot 3-3 | 82.07.117 | T851350-163 | 52 | EA EACH | PACKING, SIZE: ⌀78 X ⌀45 X 3, MATERIAL: CR, FOR TOWER MILL SCREW, ITEM# 9, OEM# T851350-163 /
Lot 3-4 | 82.07.136 | T851350-164 | 58 | EA EACH | PACKING TRAPEZOID, SIZE: 150 X 100 X 5, MATERIAL: NEOPRENE, FOR TOWER MILL SCREW, ITEM# 16, OEM# T851350-164 /
Lot 3-5 | 82.07.137 | T851350-165 | 58 | EA EACH | WASHER TRAPEZOID, SIZE: 150 X 100 X 6, MATERIAL: SS304, FOR TOWER MILL SCREW, ITEM# 17, OEM# T851350-165 /
Lot 3-6 | 82.07.138 | T851350-191 | 120 | EA EACH | HEX-NUT, SIZE: M42, MATERIAL: SUS304, FOR TOWER MILL SCREW, ITEM# 18, OEM# T851350-191 /
Lot 3-7 | 82.07.139 | T851350-162 | 6 | EA EACH | HEX-BOLT CASTING HEAD, SIZE: M42 X 170L, MATERIAL: SUS304, FOR TOWER MILL SCREW, ITEM# 21, OEM# T851350-162 /
Lot 3-8 | 24.00.256 | T85 1 35 01 38 | 2 | SET | END PLATE FOR TM SCREW WITH FASTENERS / КОНЦЕВАЯ ПЛАСТИНА ДЛЯ ШНЕКА БМ В КОМПЛЕКТЕ С МЕТИЗАМИ.
Lot 4-1 | 50.38.495 | 315W000088T | 1 | EA EACH | MOTOR,90 KW, 1500 RPM, F SIZE - 315L / 380-415/3P/50 HZ / IP55; IC411;S1; MOUNTING OPTION B3, 4010 M.A.S.L, INVERTER FOR CONVEYOR #003
Lot 4-1 | 50.38.250 | 2826210WC-99D | 2 | EA EACH | MOTOR, 5.5KW 1500RPM HADF132M FR TEFC 380/3/50HZ V6 VERTICAL UP FOOT MOUNT
Lot 4-1 | 50.38.460 | W-DF355SG | 1 | EA EACH | MOTOR, 110KW 1500RPM M7-AB355S FR TEFC 380/3/50HZ B3 STD MOUNT INVERTER DUTY CONSTANT TORQUE /
Lot 4-1 | 50.38.601 | LF230 | 2 | EA EACH | MOTOR, BELIMO LOUVER ACTUATOR
Lot 4-1 | 50.38.305 |  | 2 | EA EACH | MOTOR 11KW 3000RPM, W22, FRAME: 160M, 2 POLES, 380V 3PH 50HZ, B3R(E) MOUNT, IE1 IP55, SPECIFICATION: FD-2021-263083-00
Lot 4-1 | 50.37.019 | BC4N005V4-99 | 1 | EA EACH | MOTOR ELECTRICAL. 4.6 HP. 1500RPM. 3 PHASE /380 V /50HZ, IP55; SF-1.00; S1 DUTY; TEFC; NEMA DESIGN - B; NEMA KVA CODE - H; INSUL CLASS - F; FOR 4010 METER ASL, FRAME SIZE -184T.INSTALLATION METHOD - B3L.
Lot 4-1 | 50.38.170 |  | 2 | EA EACH | MOTOR, WEG W22 2.2KW, 1500RPM, , 3 PH/220/380/50 Hz, INS CLASS - F; SF - 1.00; IP55; 4000 M A.S.L. - 40 TO +40 C. TEFC; IE2; IP55 FRAME - 100L; MOUNTING - B3R(E); WEIGHT - 34 KG; Spec, DATASHEET FD-2020-191259
Lot 5-1 | 89.02.240 |  | 480 | EA EACH | CHOKBLOCK, IBR65; INFINITY WEAR BAR;9.5INX2.5INX.91IN;240MMX65MMX23MM;NONE
Lot 6-1 | 89.03.083 | 1756-IF16 | 2 | EA EACH | MODULE, ANALOG INPUTS - 16 PTS , CURRENT/VOLTAGE, CONTROL LOGIX, AB
Lot 7-1 | 89.03.135 | 3A849D1600501 | 1 | AS ASSEMBLY | KEY ASSEMBLY, ISA MILL SLIP RING SF55-15 X 10 X215 / / MODEL: M-10000
Lot 8-1 | 82.01.916 | G0001973 | 16 | SET | STUD ASSY, VIBR-SGX .750-16X5' W/WASHERS (MOTOR BOLT ASSY), FOR DERRICK SCREENS 2M48-90CP-3MC, (C/W 1 STUD, 1 LOCKNUT AND 2 WASHERS), OEM# G0001973 / ШПИЛЬКА В СБОРЕ ДЛЯ ВИБРОМОТОРА, FOR DERRICK SCREENS 2M48-90CP-3MC, (C/W 1 STUD, 1 LOCKNUT AND 2 WASHERS), OEM# G0001973
Lot 9-1 | 82.01.646 | 12S616R | 1 | EA EACH | SCREW, 5436 (17FT-10'') LENGTH, 305 (12'') DIAMETER R.H.F.P. SECTIONAL CONVEYOR , 6 (1/4'') THICK SERRATED FLIGHTS CONTINUOSLYWELDED WELDEDON CARRYING SIDE TO 127 (5' / ШНЕК ПОДАЧИ, ВЕРХНИЙ 5436 (17 ФУТОВ-10 ДЮЙМОВ) ДЛИНА, 305 (12ДЮЙМОВ) ДИАМЕТР R.H.F.P.СЕКЦИОННЫЙ КОНВЕЙЕР, ТОЛЩИНА 6 (1/4 ДЮЙМА) С ЗУБЧАТЫМИ ЛОТАСАМИ, НЕПРЕРЫВНО ПРИВАРЕННАЯ НЕСУЩАЯ СТОРОНА ДО 127 (5 ФУТОВ)
Lot 10-1 | 82.06.002 | DGL 2-280 | 1 | EA EACH | GEARBOX REDUCER, DISSAN SHAFT MOUNT MODEL# DGL 2-280 1068 D/D 90 D/D 12.1 6 LT 10 1 95 FOR #2 - #4 - #5 - #7 GRAVEL CRUSHER CONVEYORS /
Lot 11-1 | 45.02.764 |  | 11 | EA EACH | NUT, HEXAGONAL, HEAVY, 3/4"-10 UNC, 316/A4 SS, ASTM F594H/DIN 6330 / ISO 4033
Lot 11-1 | 45.02.765 |  | 12 | EA EACH | WASHER, PLAIN, FLOTATION DISPERSER, 3/4", 316 SS, ASME B18.22.1 TYPE A-W /DIN 9021
Lot 11-1 | 45.02.765 | 75NWSF3 | 28 | EA EACH | WASHER, PLAIN, FLOTATION DISPERSER, 3/4", 316 SS, ASME B18.22.1 TYPE A-W /DIN 9021
Lot 11-1 | 89.02.150 |  | 600 | EA EACH | WASHER, M42 FLAT CUT HARDENED
Lot 12-5 | 50.01.715 |  | 150 | MT METRE | CABLE, INSTRUMENTATION. 3C#16AWG (TRIAD), 600 VOLT; OVERALL SHIELDED , XLPE, PVC, AIA, CSA, FT4
Lot 13-6 | 82.00.813 |  | 1000 | EA EACH | BROWN, R-PIN (SET 494EA - FOR SAG MILL TROMEL)
Lot 14-1 | 04.01.105 | 03020-04-010 | 626 | MT METRE | CABLE, G-GC, 3C # 6AWG, 2000V, EPR/CPE; -40°C TO +90°C, (300 MT/DRUM) / КАБЕЛЬ, G-GC, 3C # 6 AWG, 2000 В, EPR/CPE; ОТ -40°С ДО +90°С, (300 М/БАРАБАН)