## Import
RFQ | Line | ItemCode | SuppItemName | SuppItemCode | Qty | Unit
R29230 | 1 | 89.01.140 | PUMP, 3X2 MODEL 80-50CPX200 PROCESS 316SS CONSTRUCTION C/W MECH SEAL, INGERSOLL-DRESSER, BARE SHAFT (EXCLUDING MOTOR, BASE PLATE, COUPLING AND GUARD) SERIAL # 439165-0010 YEAR 2002 Q 76.6M 3/H 59.96M HYD 24.0 BAR HEAD OF 4% HNO3 @ 20 DEG C SG=1 VISCOSITY=1. MATERIAL OF SS316 CASING CHAMBE R SHAFT (SOLID) DUPLEX SS IMPELLER. SEAL FLOWSERVE SINGLE IS C CARTRIDGE SEAL (SIC/CARBON/VITON/SS316) | 1K80-50-200A-OP FPD - 316 | 5 | EA
R29230 | 2 | 89.03.549 | PUMP 1K50-32-200A-OP (REPLACEMENT SN 420516-0010) CAPACITY 31.2 M?/H HEAD 50.00 M STAGES 1 DRIVER POWER RATING 11.0 KW/14.8 HP SPEED 3000 RPM MATERIAL 316. PUMP EXECUTION 316 SS WITH DUPLEX IMPELLER AND DUAL PUSHER CARTRIDGE SEAL FLOWSERVE TYPE ISC2 (FOR AN API PLAN-53A).STD. PAINT ACCORDING TO FLOWSERVE STD. PROCDDURE. (ESS-261) | 1K50-32-200A-OP | 1 | EA
R29230 | 3 | 89.01.006 | IMPELLER 259MM (FOR INGERSOLL-DRESSER PUMP TYPE/SIZE: CPX 100-65 CPX 250, SERIAL# 566897-004-01), OEM#20102309 (OLD# H251CN266) | 20102309 (OLD# H251CN266) | 5 | EA
R29230 | 4 | 89.01.119 | SEAL MECHANICAL (FOR INGERSOLL-DRESSER PUMP MODEL 80-50 CPX315, SERIAL #156906), OEM#43178515 (OLD# M412LZ096) | 43178515 (OLD# M412LZ096) | 5 | EA