## Lot 1 - Liner
# | ItemCode | OlnOrdQty | ItemUnitName | OlnSuppItemCode | ItemDesc
1 | 82.00.515 | 1 | EA EACH | M-22465-01 | SHIELD, GEAR CASE, 1-6-7. M-22465-01. 290 KG/EACH. (DRAWING # 720-78-4-0602-01. FOR GYRATORY CRUSHER)
2 | 82.00.516 | 1 | EA EACH | M-22463-01 | SHIELD, GEAR CASE, M-22463-01. 281 KG/EACH (720-78-4-0602-02. ITEM#1-6-8. FOR GYRATORY CRUSHER)

## Lot 2 - Cable
# | ItemCode | OlnOrdQty | ItemUnitName | OlnSuppItemCode | ItemDesc
1 | 50.15.112 | 1000 | MT METRE | КАБЕЛЬ ВЫСОКОВОЛЬТНЫЙ SHD‑GC 3×4/0 AWG + G (SHD-KV-8KV-3C4/0-G), МЕДНЫЕ МНОГОПРОВОЛОЧНЫЕ ЖИЛЫ С EPR ИЗОЛЯЦИЕЙ И ПРОЧНОЙ CPE РЕЗИНОВОЙ ОБОЛОЧКОЙ, НОМИНАЛЬНОЕ НАПРЯЖЕНИЕ 8 КВ
2 | 50.31.170 | 6 | KT KIT | TERMINATION KIT, HEAT SHRINK END TERMINATION TYPE: ZPKNTP-10-300/400

## Lot 3 - TM Liner and part
# | ItemCode | OlnOrdQty | ItemUnitName | OlnSuppItemCode | ItemDesc
1 | 24.00.255 | 2 | EA EACH | T85 1 35 01 32 | END CAP SET, CAP (1 PCS) C/W PLATE (2 PCS), BOLT M20 (2 PCS), PLAIN WASHER 20 (2 PCS), BOLT M16 (2 PCS), PLAIN WASHER 16 (2 PCS), FOR TOWER MILL SCREW / ФУТЕРОВКА КОНЦЕВАЯ ДЛЯ ШНЕКА БМ КОМПЛЕКТ: КРЫШКА (1 ШТ) С/Б ПЛАСТИНА (2 ШТ), БОЛТ M20 (2 ШТ), ПРОСТАЯ ШАЙБА 20 (2 ШТ), БОЛТ M16 (2 ШТ), ПРОСТАЯ ШАЙБА 16 (2 ШТ), ДЛЯ ВИНТА БАШЕННОГО СТАНА
2 | 82.07.021 | 2 | EA EACH | T8515-10-140 | FLANGE, BLIND FLANGE, Φ 483 X 420, FOR TOWER MILL SHELL, ITEM# 4, OEM# T8515-10-140

## Lot 4 - Fasteners
# | ItemCode | OlnOrdQty | ItemUnitName | OlnSuppItemCode | ItemDesc
1 | 45.02.764 | 11 | EA EACH |  | NUT, HEXAGONAL, HEAVY, 3/4"-10 UNC, 316/A4 SS, ASTM F594H/DIN 6330 / ISO 4033
2 | 45.02.765 | 12 | EA EACH |  | WASHER, PLAIN, FLOTATION DISPERSER, 3/4", 316 SS, ASME B18.22.1 TYPE A-W /DIN 9021
3 | 45.02.765 | 28 | EA EACH |  | WASHER, PLAIN, FLOTATION DISPERSER, 3/4", 316 SS, ASME B18.22.1 TYPE A-W /DIN 9021
4 | 89.02.464 | 60 | EA EACH |  | SEAL, LISTER LINER BOLT M36 (FOR SAG MILL FEED END LINERS) /
5 | 89.02.662 | 32 | EA EACH |  | BOLT, HEX HEAD, M24 X 3 - 6G X 180, DIN 931 CLASS 8.8, ITEM# 1-6-26 (FOR BOTTOM SHELL LINER ASSEMBLY, PRIMARY CRUSHER)
6 | 89.02.150 | 1200 | EA EACH |  | WASHER, FLAT, ROUND, THRU-HARDENED HIGH-TENSILE STEEL, DIMENSIONS: 48MM ID X 85MM OD X 4.0MM THICKNESS, METRIC HEAVY STRUCTURAL PATTERN, ACCORDING TO ASTM F436 / ISO 7089 CLASS 10 SPECIFICATIONS, SUITABLE FOR GRADE 8 / CLASS 10.9 BOLTING APPLICATIONS
7 | 82.00.738 | 12 | EA EACH | SA950832 | BOLT, HEXAGONAL M24X120 8.8 FZV DIN-931

## Lot 5 - Mics
# | # | ItemCode | OlnOrdQty | ItemUnitName | OlnSuppItemCode | ItemDesc
1 | 1 | 82.07.146 | 1 | AS ASSEMBLY |  | COUPLING, FLEXIBLE HIGHS PEED COUPLING ASSY, MOTOR TO GEARBOX, RUPEX RWN 500, WITH CYLINDRICAL BORES AND PARALLEL KEYWAYS ACCORDING TO DIN 6885-1 (JS9) ON BOTH SIDES, BALANCING GRADE G6.3 AT 1500 RPM, WEIGHT ~207 KG, FOR TOWER MILL №002, OEM# 2LC01315AA990AA0
2 | 2 | 82.07.147 | 1 | EA EACH | KRACHT KF63 RF2 D15 | PUMP, KRACHT GEAR PUMP, KF SERIES, FLOW RATE ~205 L/MIN, MAXIMUM PRESSURE 25 BAR, OPERATING TEMPERATURE UP TO 150 °C, PERMISSIBLE START-UP VISCOSITY UP TO 5000 MM²/S, HOUSING MATERIAL — EN‑GJL‑250 (GG25), SHAFT SEAL — FKM, OEM# KRACHT KF63 RF2 D15
3 | 3 | 82.07.148 | 1 | EA EACH | 10088022-5000084 | VALVE, KRACHT PRESSURE RELIEF VALVE, TYPE KF150 RF10 BOZV0, MAX, OPERATING PRESSURE 15 BAR, SET PRESSURE 8 BAR, OPERATING TEMPERATURE 120°C, HOUSING MATERIAL GG30, SEALS FKM, FLANGED EXECUTION, FOR LUBE STATION OF TOWER MILL №002, ITEM №10, OEM# 10088022-5000084
4 | 4 | 82.07.149 | 1 | EA EACH | SD RFLD W/HC 661 DAL 50 D1.X | FILTER, WOERNER DOUBLE CHANGE-OVER FILTER, TYPE SD RFLD W/HC 661 DAL 50 D1.X, NOMINAL FLOW RATE 205±11 L/MIN, MAX. PRESSURE 25 BAR, OPERATING TEMPERATURE UP TO 100°C, FILTRATION RATING 50 µM, CONNECTION SAE 2", OEM# SD RFLD W/HC 661 DAL 50 D1.X
5 | 5 | 82.07.150 | 1 | EA EACH | SAC-8280U2T | HEAT EXCHANGER, WATER–OIL HEAT EXCHANGER WINNER HYDRAULIK, HEAT CAPACITY ~57 KW, OIL FLOW RATE 205±11 L/MIN, OIL TEMPERATURE 70/60 °C, TUBE MATERIAL HA177‑2, TUBE SHEETS MATERIAL Q235B, OEM# SAC-8280U2T
6 | 6 | 82.07.151 | 1 | EA EACH | LHGT40 G1 1½" | VALVE, THREE-WAY TEMPERATURE CONTROL VALVE NTEC, TYPE LHGT40 G1 1½", DN40, PN16, CONTROL RANGE 38–47°C, THREADED CONNECTION G1 1½", CAST STEEL BODY, WITH PORTS A, B, C FOR FLOW DISTRIBUTION, OEM# LHGT40 G1 1½"
7 | 7 | 82.07.152 | 1 | EA EACH | NRV-DN65-PN16-WCB-FL | VALVE, NON-RETURN VALVE, DN65, PN16, FLANGED CONNECTION, MATERIAL ASTM A216 WCB, OEM# NRV-DN65-PN16-WCB-FL
8 | 8 | 82.06.002 | 1 | EA EACH | MODEL# DGL 2-280 1068 D/D 90 D/D 12.1 6 LT 10 1 95 | GEARBOX REDUCER, DISSAN SHAFT MOUNT MODEL# DGL 2-280 1068 D/D 90 D/D 12.1 6 LT 10 1 95
9 | 9 | 84.10.339 | 2 | EA EACH | NORD SK22 | GEARBOX, NORD SK22 IEC112 RATIO 4.62 : 1, MOUNTING POSITION IMB5 (FOR SEEPEX PUMP BN10-6L) / РЕДУКТОР NORD SK22 IEC112 ПЕРЕДАТОЧНОЕ ПЕРЕДАТОЧНОЕ 4,62 : 1
10 | 10 | 45.02.715 | 3 | EA EACH | 5016 1-1/2 MAR | SPROCKET CHAIN, 16 TEETH, FOR ANSI NO. 50 CHAIN, 1-1/2" (38.1 MM) BORE, WITH KEYWAY
11 | 11 | 50.38.601 | 2 | EA EACH | LF230 US | ACTUATOR MOTOR, BELIMO LOUVER
14 | 12 | 82.00.675 | 1 | EA EACH | PROD014828 | BLOCK, GREASE TRABON MANIFOLD MX4 FEEDER 2-100'S AND 2-150'S AND SPDT MICROSWITCH ON FIRST 100'S AND EXTERNAL CROSS PORT BARS,PART # MXS-X04-10R-10M-15K-158, C/W CYCL
15 | 13 | 50.05.085 | 8 | EA EACH |  | CABLE, FIBER OPTIC PATCH CORD ST/UPC-ST/UPC DUPLEX 3.0MM, FOR FOXBORO OEM# ST/UPC-ST/UPC MM OM3
16 | 14 | 89.03.135 | 1 | AS ASSEMBLY | 3A849D1600501 | KEY ASSEMBLY, ISA MILL SLIP RING SF55-15 X 10 X215
17 | 15 | 82.01.646 | 1 | EA EACH | 12S616R | SCREW, 5436 (17FT-10'') LENGTH, 305 (12'') DIAMETER R.H.F.P. SECTIONAL CONVEYOR , 6 (1/4'') THICK SERRATED FLIGHTS CONTINUOSLYWELDED WELDEDON CARRYING SIDE TO 127 (5' / ШНЕК ПОДАЧИ, ВЕРХНИЙ 5436 (17 ФУТОВ-10 ДЮЙМОВ) ДЛИНА, 305 (12ДЮЙМОВ) ДИАМЕТР R.H.F.P.СЕКЦИОННЫЙ КОНВЕЙЕР, ТОЛЩИНА 6 (1/4 ДЮЙМА) С ЗУБЧАТЫМИ ЛОТАСАМИ, НЕПРЕРЫВНО ПРИВАРЕННАЯ НЕСУЩАЯ СТОРОНА ДО 127 (5 ФУТОВ)

## Lot 6 - Pulley
# | ItemCode | OlnOrdQty | ItemUnitName | OlnSuppItemCode | ItemDesc
12 | 82.01.857 | 2 | EA EACH |  | PULLEY, TAIL PULLEY, DIA 762 MM, LENGTH 1372 MM, WITH RUBBER LAGGING, 12 MM THICK, HERRINGBONE GROOVED, 45-50 DUROMETER, OEM# BB-909-127-301
13 | 82.06.015 | 2 | EA EACH |  | SHAFT, PULLEY SHAFT, DIA 150 MM, LENGTH 1858 MM, MATERIAL C1045 , OEM# BB-909-132-301

## Lot 7 - E&H
ItemCode | OlnOrdQty | OlnSuppItemCode | ItemDesc | ItemUnitName
50.03.300 | 6 | EA EACH | 5W4C1F-GRELHP1DUA1KGA+AIEB 6 | FLOWMETER ENDRESS HOUSER PROMAG W 6" SER. T22D9719000 /#OEM 5W4C1F-GRELHP1DUA1KGA+AIEB 6
50.03.329 | 16 | EA EACH | COV45-51TF1 | MAINTENANCE KIT COV45 (COV45-10U0/0) FOR DISSOLVED OXYGEN SENSOR COS41/COS51X PN: COV45-51TF1
50.03.239 | 2 | EA EACH | DMA50-AAAAA1 | PICOMAG, DMA50, 750 LPM/198 GPM, OEM#DMA50-1014/0 - DMA50-AAAAA1
00.02.538 | 4 | EA EACH | CM442-GRM2CEF010B+AIHH | TRANSMITTER, LIQUILINE CM442, 1/2-CHANNEL.
50.03.321 | 4 | EA EACH | CM444-GRN4AA3F010BAA+AIEH | TRANSMITTER, LIQUILINE CM444 (CM444-1EVX0/0). 4-CHANNEL CM444-GRN40A3F010BAA
50.03.322 | 4 | EA EACH | CUS71D-GR2A | SENSOR, TURBIMAX CUS71DБ ULTRASONIC INTERFACE SENSOR WITH WIPER SLUDGE LEVEL (E&H)
50.03.298 | 2 | EA EACH | 5W4C80-GRELHP1DUA1KGA+AIEB 3 | FLOWMETER ENDRESS HOUSER PROMAG W 3" #5W4C80-GRELHP1DUA1KGA+AIEB 3
50.03.301 | 2 | EA EACH | 5W4C2H-GRELHP1DUA1KGA+AIEB 8 | FLOWMETER ENDRESS HOUSER PROMAG W 8" # SER. T22FE719000 /#OEM 5W4C2H-GRELHP1DUA1KGA+AIEB 8
50.01.874 | 2 | EA EACH | FTSP-GA1AB1 | DEVICE RADIOISOTOPE SPECIAL PRODUCT LEVEL FTSP FTSP-GA1AB1 71233846 CLAMPING DEVICE 200-420MM, FOR /
50.01.880 | 2 | EA EACH | RIA15‑ARF2/0 | LOOP-POWERED 4–20 MA/HART INDICATOR WITH A 5‑DIGIT LCD DISPLAY, BACKLIGHT, AND LOW VOLTAGE DROP, USED AS A LOCAL DISPLAY IN PANEL OR FIELD INSTALLATIONS — RIA15‑ARF2/0.
50.01.879 | 2 | EA EACH | FMG50‑QWL8/0 | DENSITY METER ENDRESS+HAUSER GAMMAPILOT FMG50 (OEM FMG50‑QWL8/0) — A NON‑CONTACT RADIOMETRIC DEVICE FOR MEASURING LEVEL AND DENSITY, FEATURING 2‑WIRE HART, SIL2/3 CERTIFICATION, AND HEARTBEAT TECHNOLOGY.
50.03.236 | 4 | EA EACH | 55S4F-SLMBNA32AAAA | FLOWMETER, ELECTROMAGNETIC. ENDRESS HOUSER 18" WITH TRANSMITTER