## Lot 1 - Motor
SuppName | # | ItemCode | OlnOrdQty | ItemUnitName | ItemDesc
Lot - 1
| 1 | 50.38.575 | 1 | EA EACH | MOTOR, 30 KW, 1480 RPM, 380 V, 50 HZ, 3 PH, FRAME 200L-04, IP55, INSULATION CLASS F, S1 DUTY, PF 0.81, 60.1 A, SHAFT DIA 55 MM,
| 2 | 50.38.664 | 1 | EA EACH | MOTOR, 11 KW, 1450 RPM, 380 V, 50 HZ, IP55, EFFICIENCY CLASS IE3, INSULATION CLASS F, FRAME SIZE 160 L, FLANGED CONNECTION, INSTALLATION ALTITUDE UP TO 4200 M, 160L-04-11KW-380V-50HZ-IP55-IE3
ALPHA-PRIME SA | 3 | 50.38.170 | 2 | EA EACH | MOTOR, 2.2KW, 1500RPM, , 3 PH/220/380/50 Hz, INS CLASS - F; SF - 1.00; IP55; 4000 M A.S.L. - 40 TO +40 C. TEFC; IE2; IP55 FRAME - 100L; MOUNTING - B3R(E);
BROOK CROMPTON LIMITED (BROOK HA | 4 | 50.38.250 | 2 | EA EACH | MOTOR, 5.5KW 1500RPM HADF132M FR TEFC 380/3/50HZ V6 VERTICAL UP FOOT MOUNT
ESQ LLC | 5 | 50.38.295 | 2 | EA EACH | МОТОР 11KW (4000 м н.у.м). 1500 об/мин. 380/660 В, 50гЦ, 160 S4 . Метод установки - B3. Класс изоляции - F. Диаметр вала - 42 мм
ESQ LLC | 6 | 50.38.190 | 1 | EA EACH | MOTOR 2.2KW (4000 m.a.s.l.), 1500RPM, . TEFC, 380/3/50HZ, B3 STD MOUNT ,STARTING METHODE - VFD ,
ESQ LLC | 7 | 50.38.140 | 1 | EA EACH | MOTOR, 1.1 KW (для 4000 МЕТРОВ Н.У.М), 1500 RPM, 380 V, 3 PH, 50 HZ; ТИПАРАЗМЕР - 90L; IP -55; МОНТАЖ - В35Т (ФЛАНЦЕВОЕ КРЕПЛЕНИЕ); КЛАСС ИЗОЛЯЦИИ - F; РЕЖИМ - S1; ДИАМЕТР ВАЛА - 24 ММ; СЕРВИС ФАКТОР - 1; ОТ -40 ДО +40 ГРАДУСОВ. Подшипники- SKF ( 1.5 кВТ для 1000 м н. н. м.) /
WEG CENTRAL ASIA LLP | 8 | 50.38.305 | 2 | EA EACH | MOTOR 11KW (4000 m.a.s.l), 3000RPM, FRAME: 160M, 2 POLES, 380V 3PH 50HZ, B3R(E) MOUNT, IE1 IP55
| 9 | 50.37.019 | 1 | EA EACH | MOTOR 18KW (1000 m), 1500RPM, FRAME: 160M, 4 POLES, 380V 3PH 50HZ, B35T MOUNT, IP55, INS CLASS - F; SF - 1.00; IP55; - 40 TO +40 C
Lot - 2
BROOK CROMPTON LTD | 1 | 50.37.019 | 1 | EA EACH | MOTOR ELECTRICAL. 4.6 HP. 1500RPM. 3 PHASE /380 V /50HZ, IP55; SF-1.00; S1 DUTY; TEFC; NEMA DESIGN - B; NEMA KVA CODE - H; INSUL CLASS - F; FOR 4010 METER ASL, FRAME SIZE -184T.INSTALLATION METHOD - B3L.