## Import
RFQ | Line | ItemCode | ItemLongName | SuppItemCode | Qty | Unit
R29354 | 1 | 20.11.344 | VALVE CHECK, VCS3232-FB DN150 PN25, WAFER TYPE, SPRING-LOADED, BODY – STAINLESS STEEL AISI 316, DISC – STAINLESS STEEL AISI 316, FOR STEAM PIPELINE | CV-150-WFR-SS316 | 2 | EA
R29354 | 2 | 20.11.812 | VALVE WEDGE GATE VALVE 30С64НЖ, DN150, PN25, FLANGED, BODY – STAINLESS STEEL A351 CF8, MANUAL OPERATION (HANDWHEEL), SEALING – BRDHSB., FOR STEAM PIPELINE | V-DN150-PN-DIN2501-200C | 1 | EA
R29354 | 3 | 22.50.922 | PIPE SEAMLESS STEEL 159*4.5 MM, CARBON STEEL (ST20), LENGTH 6 M, GOST 8732-78, FOR STEAM PIPELINE | PST20-150-3-6M | 5 | EA
R29354 | 4 | 23.01.854 | CONNECTOR, 5/8" NYLON TUBE TO 1/2" NPT MALE | FRV 1468-10D | 10 | EA
R29354 | 5 | 26.00.254 | NIPPLE, 1" STAINLESS STEEL COMBINATION HOSE . 1"MALE NPT ON ONE END, 1" HOSE SHANK ON OTHER | RKHN-881 | 40 | EA
R29354 | 6 | 26.00.377 | ELBOW DN 159X4.5 MM, 90°, SEAMLESS, WELD-ON, STEEL, GOST 17375-2001, FOR STEAM PIPELINE | EST20-150-3-90D | 1 | EA
R29354 | 7 | 26.00.380 | FLANGE FLAT WELDING NECK STEEL DN150, PN25, TYPE 01, ROW 1, GOST 33259-2015, STEEL 20, FOR STEAM PIPELINE | F-DN150-PN25-DIN2501 | 5 | EA